## ESP8266_DEVKITC_V1 BOMList
ESP8266_DEVKITC_V1 BOMList
ID | Qty | Ref Des | Value | Package | ICs | Description
1 | 5 | C9,C14,C15,C19,C22 | 0.1uF/50V(10%) | 0402 | Capacitor | Ceramic Capacitor
2 | 2 | C20,R26 | 10uF/10V(20%) | 0402 | Capacitor | MLCC,X5R,-55℃~85℃
3 | 3 | C1,C3,C21 | 22uF/10V(20%) | 0603 | Capacitor | Ceramic Capacitor
4 | 4 | R17,R18,R25,R35 | 0R(1%) | 0402 | Resistor | Resistors,0R(1%),1/16w
5 | 2 | R2,R24 | 2K(1%) | 0402 | Resistor | Resistors,2K(1%),1/16w
6 | 4 | R11,R21,R22,R30 | 10K(1%) | 0402 | Resistor | Resistors,10K(1%),1/16w
7 | 1 | R12 | 82K(1%) | 0402 | Resistor | Chip Resistors
8 | 1 | R29 | 220K(1%) | 0402 | Resistor | Chip Resistors
9 | 1 | D1 | RED LED | 0603 | Diode | light-emitting diode:Red
10 | 1 | D3 | BAT760-7 | SOD323 | Diode | Schottky Diode,Vrrm=30v,Vr=21v,I=1A,IFSM=5.5A
11 | 3 | D4,D5,D6 | LESD5D5.0CT1G | SOD-523 | Diode | ESD,TVS Diode,5V
12 | 1 | J1 | Micro USB Type B Female 5 Pin DIP | USB_5P | Connector | Micro USB
13 | 2 | J2,J3 | CON15X1_2P54 | CON15X1_2P54 | Connector | Female PCB Single Row Straight Header Connector,2.54mm Pitch,15Pins
14 | 2 | Q1,Q2 | L8050QLT1G | SOT-23-3 | Transistor | NPN,Ic.max=0.8A,Vbe(sat)=0.5V@Ic=800mA&Ib=80mA,-55℃~+150℃
15 | 1 | U1 | CP2102-GM | CP2102_QFN_28P | Interface ICs | USB-TO-UART,3.3V/500mA on-chip voltage regulator,1024B EEPROM,1Mbits,3.0~3.6V,-40~+85°C
16 | 1 | U2 | AMS1117-3.3 | SOT-223 | Power ICs | LDO,5v to 3.3v,fixed output,1A,SOT-223
17 | 1 | U3 | ESP-WROOM-02D/U | ESP-WROOM-02 | Module | Espressif WiFi Module，ESP-WROOM-02U,IPEX Antenna
18 | 2 | SW1,SW2 | SW PUSHBUTTON | SW_3X4X2MM | Tact Switch | Reset Button，2Pin，3x4x2，SMT/SMD
19 | 1 | SW3 | CHS-02B/Copal | DipSwtich_SMT_2x2_1P27 | Dip Switch | 2bit dial switch，Pitch1.27mm